## Tabelle1
Actuator | Name | Index | DataType | Prefix | Output | Out.Descr. | Input | Inp.Descr. | Alm 0 | Alm 1 | Alm 0 Descr. Language1 | Alm 0 Descr. Language2 | Alm 0 Descr. Language3 | Alm 1 Descr.Language1 | Alm 1 Descr.Language2 | Alm 1 Descr.Language3 | Alm0 Procedure | Alm1 Procedure | Alm0 BAD | Alm1 BAD | Alm0 Cause | Alm1 Cause | Alm0 Action | Alm1 Action
_13 | {ActuatorName} | 0 | Act_Ovrl |  |  |  | Murr_IO:I.Data[00].0 | I100000 |  | 2 |  |  |  | Compliance Detected | Compliance Detected | Compliance Detected |  | P68 |  | x |  | _Loose / unteached / broken sensor _Mechanical blocage during sequence |  | _Check sensor functionality or adjust _Inspect the station
_30 | {ActuatorName} | 0 | Act_AxisLinear |  |  |  |  | Alm1 | 2 | 2 | {ActuatorName} Drive Error | {ActuatorName} Drive Error | {ActuatorName} Drive Error | {ActuatorName} Position Error | {ActuatorName} Position Error | {ActuatorName} Position Error | P200 | P201 | x | x | _Linmot safety contactor not activated _Linmot drive faulted or not ready _Can happen after aborted fault | _Homing timeout or error _Movement timeout or error _Overtorque/Position error during movement _Motor overheat | _Acknowledge the fault and execute a reset sequence _Check contactor wiring _If the problem persists contact maintenance | _Inspect the station, check for blockage _Acknowledge the fault and execute a reset sequence _If the problem persists contact maintenance
_30 | {ActuatorName}_AxAdm | 1 | Act_AxAdm
_30 | {ActuatorName}_AxRef | 2 | AXIS_CIP_DRIVE
_30 | {ActuatorName}_MotionCfg | 3 | Typ_AxLinearMotion
_30 | {ActuatorName}_SafeJogCfg | 4 | Typ_AxSafeJogMotion
_30 | {ActuatorName}_SysHMi | 5 | Typ_AxSiHMi
_30 | {ActuatorName}_NotHomed | 6 | Alias |  |  |  |  | Alm2 |  | 2 |  |  |  | {ActuatorName} Not Homed | {ActuatorName} Not Homed | {ActuatorName} Not Homed |  | P203 |  | x |  | _Axis homing not reached |  | _Reset the fault and execute a homing function In case the problem persists contact maintenance _Check sensor functionality
_30 | {ActuatorName}_Interlock | 7 | Alias |  |  |  |  | Alm3 |  | 1 |  |  |  | {ActuatorName} Interlock Error | {ActuatorName} Interlock Error | {ActuatorName} Interlock Error |  | P202 |  | x |  | _Position not as per expected Can happen if axis moved manually Can happen after an aborted fault |  | _Reset the fault and execute a reset sequence In case the problem persists contact maintenance
_44 | {ActuatorName} | 0 | Act_Prs |  |  |  | Murr_IO:I.Data[00].0 | I10000 | 4 | 2 | {ActuatorName} Not Present | {ActuatorName} Not Present | {ActuatorName} Not Present | {ActuatorName} Not Present | {ActuatorName} Not Present | {ActuatorName} Not Present | 1 | 0 |  |  | _Sensor broken | _Check sensor functionality | _Sensor broken _Part not fallen in the bin | _Check sensor functionality __Inspect the station
_110 | {ActuatorName}On | 0 | Act_Bix |  | Murr_IO:O.Data[00].0 | SV00000-0
_110 | {ActuatorName}Off | 1 | Alias |  | Murr_IO:O.Data[00].0 | SV00000-0
_210 | {ActuatorName}On | 0 | Act_Bix |  | Murr_IO:O.Data[00].0 | SV00000-0
_210 | {ActuatorName}Off | 1 | Alias |  | Murr_IO:O.Data[00].0 | SV00000-0
_138 | {ActuatorName} | 0 | Act_Stepper_OM |  |  |  |  | Alm1 | 2 | 2 | {ActuatorName} Drive Error | {ActuatorName} Drive Error | {ActuatorName} Drive Error | {ActuatorName} Position Error | {ActuatorName} Position Error | {ActuatorName} Position Error | P200 | P201 | x | x | _Linmot safety contactor not activated _Linmot drive faulted or not ready _Can happen after aborted fault | _Homing timeout or error _Movement timeout or error _Overtorque/Position error during movement _Motor overheat | _Acknowledge the fault and execute a reset sequence _Check contactor wiring _If the problem persists contact maintenance | _Inspect the station, check for blockage _Acknowledge the fault and execute a reset sequence _If the problem persists contact maintenance
_138 | {ActuatorName}_MotionCfg | 1 | Typ_AxLinearMotionOM
_138 | {ActuatorName}_SafeJogCfg | 2 | Typ_AxSafeJogMotion
_138 | {ActuatorName}_NotHomed | 3 | Alias |  |  |  |  | Alm2 |  | 2 |  |  |  | {ActuatorName} Not Homed | {ActuatorName} Not Homed | {ActuatorName} Not Homed |  | P203 |  | x |  | _Axis homing not reached |  | _Reset the fault and execute a homing function In case the problem persists contact maintenance _Check sensor functionality
_138 | {ActuatorName}_SysHMi | 4 | Typ_AxSiHMi
_138 | {ActuatorName}_Interlock | 5 | Alias |  |  |  |  | Alm3 |  | 1 |  |  |  | {ActuatorName} Interlock Error | {ActuatorName} Interlock Error | {ActuatorName} Interlock Error |  | P202 |  | x |  | _Position not as per expected Can happen if axis moved manually Can happen after an aborted fault |  | _Reset the fault and execute a reset sequence In case the problem persists contact maintenance
_48 | {ActuatorName} | 0 | Act_Vis_2000 |  |  |  |  | Alm1 | 2 | 2 | Vision Error | Vision Error | Vision Error | {ActuatorName} Bad Part | {ActuatorName} Bad Part | {ActuatorName} Bad Part
_48 | {ActuatorName}_Inp | 1 | INSIGHT_IN_11
_48 | {ActuatorName}_Out | 2 | INSIGHT_OUT_11
_48 | {ActuatorName}_ConsFail | 3 | Alias |  |  |  |  | Alm2 | 2 | 3 | Vision Consecutive Fail | Vision Consecutive Fail | Vision Consecutive Fail | Vision Consecutive Fail | Vision Consecutive Fail | Vision Consecutive Fail
_48 | {ActuatorName}_IPAddress | 4 | String
_140 | {ActuatorName} | 0 | Act_CheckLength |  |  |  |  | Alm1 | 2 | 2 | GT2 Not In Initial Position | GT2 Not In Initial Position | GT2 Not In Initial Position | GT2 Communication Error | GT2 Communication Error | GT2 Communication Error | P302 | P303 |  | x | _Sensor broken | _No ethernet communication _Distant PLC switched off _Distant PLC in "program" mode | _Check sensor functionality | _Check ethernet network _Switch on/check PLC cabinet power supply _Check PLC mode
_140 | {ActuatorName}_Tab | 1 | Alias |  |  |  |  | Alm2 | 3 | 2 | Consecutive Measure Out Of Tolerance | Consecutive Measure Out Of Tolerance | Consecutive Measure Out Of Tolerance | GT2 Sensor Part Missing | GT2 Sensor Part Missing | GT2 Sensor Part Missing
_140 | MSG1 | 2 | MESSAGE
_140 | MSG1_P | 3 | MESSAGE
Actuator End | Name | Index | DataType | Prefix | Output | Out.Descr. | Input | Inp.Descr. | Alm 0 | Alm 1 | Alm 0 Descr. Language1 | Alm 0 Descr. Language2 | Alm 0 Descr. Language3 | Alm 1 Descr.Language1 | Alm 1 Descr.Language2 | Alm 1 Descr.Language3 | Alm0 Procedure | Alm1 Procedure | Alm0 BAD | Alm1 BAD | Alm0 Cause | Alm1 Cause | Alm0 Action | Alm1 Action