## Actuators
Actuator | Name | Index | DataType | Prefix | Output | Out.Descr. | Input | Inp.Descr. | Alm 0 | Alm 1 | Alm 0 Descr. Language1 | Alm 0 Descr. Language2 | Alm 0 Descr. Language3 | Alm 1 Descr.Language1 | Alm 1 Descr.Language2 | Alm 1 Descr.Language3 | Alm0 Procedure | Alm1 Procedure | Alm0 BAD | Alm1 BAD | Alm0 Cause | Alm1 Cause | Alm0 Action | Alm1 Action
_31 | AxisX | 0 | Act_AxisLinear |  |  |  |  | Alm1 | 2 | 2 | AxisX Drive Error | AxisX Drive Error | AxisX Drive Error | AxisX Position Error | AxisX Position Error | AxisX Position Error | P200 | P201 | x | x | _Linmot safety contactor not activated _Linmot drive faulted or not ready _Can happen after aborted fault | _Homing timeout or error _Movement timeout or error _Overtorque/Position error during movement _Motor overheat | _Acknowledge the fault and execute a reset sequence _Check contactor wiring _If the problem persists contact maintenance | _Inspect the station, check for blockage _Acknowledge the fault and execute a reset sequence _If the problem persists contact maintenance
_31 | AxisX_AxAdm | 1 | Act_AxAdm
_31 | AxisX_AxRef | 2 | AXIS_CIP_DRIVE
_31 | AxisX_MotionCfg | 3 | Typ_AxLinearMotion
_31 | AxisX_SafeJogCfg | 4 | Typ_AxSafeJogMotion
_31 | AxisX_SysHMi | 5 | Typ_AxSiHMi
_31 | AxisX_NotHomed | 6 | Alias |  |  |  |  | Alm2 |  | 2 |  |  |  | AxisX Not Homed | AxisX Not Homed | AxisX Not Homed |  | P203 |  | x |  | _Axis homing not reached |  | _Reset the fault and execute a homing function In case the problem persists contact maintenance _Check sensor functionality
_31 | AxisX_Interlock | 7 | Alias |  |  |  |  | Alm3 |  | 1 |  |  |  | AxisX Interlock Error | AxisX Interlock Error | AxisX Interlock Error |  | P202 |  | x |  | _Position not as per expected Can happen if axis moved manually Can happen after an aborted fault |  | _Reset the fault and execute a reset sequence In case the problem persists contact maintenance